## SCS15
			Firmware SCServo1.1-STM8-TTL(181129).bin (Firmware version：0.5)
			No-load speed（RPM)		54		Test voltage (v)			7.4
			No-load speed（step/s）		1500		No-load Current (mA)			150
			Maximum effective angle (degree)		220
			Resolution (step)		1024
			Minimum resolution angle (degree/step)		0.21484375
		Memory Address		Function	Number of bytes	Initial value	Storage Area	Permission	Minimum value	Maximum value	Unit	Value Parsing
0x		DEC	HEX		Big-Endian					If the function address is represented by two bytes of data, the high-byte comes before the low-byte in the address.
0		0	0x0	Firmware major version number	1	0	EPROM	read	0	253
1		1	0x1	Firmware minor version number	1	5	EPROM	read	0	253
3		3	0x3	Servo major version number	1	5	EPROM	read	0	253
4		4	0x4	Servo minor version number	1	15	EPROM	read/write	0	253
5		5	0x5	ID	1	1	EPROM	read/write	0	253		A unique identification code on the bus, with no duplicate ID numbers allowed on the same bus. ID number 254 (0xFE) is the broadcast ID, and broadcasts do not return response packets.
6		6	0x6	Baudrate	1	0	EPROM	read/write	0	7		0-7 respectively represent baud rates as follows: 1000000, 500000, 250000, 128000, 115200, 76800, 57600 and 38400.
7		7	0x7	Return delay	1	0	EPROM	read/write	0	254	2us	The minimum unit is 2us, and settable maximum value for response delay is 254*2=508us
8		8	0x8	Response status level	1	1	EPROM	read/write	0	1	None	0: Except for read and PING commands, other commands do not return response packets. / 1: Return response packets for all commands
9		9	0x9	Minimum angle	2	20	EPROM	read/write	0	1022	step	Set the minimum value limit for the operation angle, which should be smaller than the maximum angle limit. This value is set to 0 in motor mode.
B		11	0xB	Maximum angle	2	1003	EPROM	read/write	0	1023	step	Set the maximum value limit for the operation angle, which should be greater than the minimum angle limit. This value is set to 0 in motor mode.
D		13	0xD	Maximum temperature	1	80	EPROM	read/write	0	100	°C	The maximum operating temperature limit, when set to 80, means the maximum temperature is 80 degrees Celsius, with a precision setting of 1 degree Celsius.
E		14	0xE	Maximum input voltage	1	90	EPROM	read/write	0	254	0.1V	If the maximum input voltage is set to 90, then the maximum operating voltage limit is 9.0V, with a precision of 0.1V.
F		15	0xF	Minimum input voltage	1	45	EPROM	read/write	0	254	0.1V	If the minimum input voltage is set to 50, then the minimum operating voltage limit is 5.0V, with a precision of 0.1V.
10		16	0x10	Maximum torque	2	1000	EPROM	read/write	0	1000	0.1%	Set the maximum output torque limit for the servo motor, 1000 = 100% * stall torque
12		18	0x12	Phase	1	0	EPROM	read/write	0	254	None	Special function byte, do not modify unless there are specific requirements. Please refer to the special byte bit analysis for further details.
13		19	0x13	Unloading conditions	1	36	EPROM	read/write	0	254	None	Bit0 Bit1 Bit2 Bit3 Bit4 Bit5 The corresponding bit sets 0 to disable the corresponding protection. / Voltage None Temperature None None Overload The corresponding bit sets 1 to enable the corresponding protection.
14		20	0x14	LED alarm condition	1	37	EPROM	read/write	0	254	None	Bit0 Bit1 Bit2 Bit3 Bit4 Bit5 The corresponding bit sets 1 to enable the flashing light alarm. / Voltage None Temperature None None Overload The corresponding bit sets 0 to disable the flashing light alarm.
15		21	0x15	P (proportional) coefficient	1	15	EPROM	read/write	0	254	None	Proportional coefficient of the control motor
16		22	0x16	D (derivative) coefficient	1	15	EPROM	read/write	0	254	None	Differential coefficient of the control motor
17		23	0x17	I (integral) coefficient	1	0	EPROM	read/write	0	254	None	Integral coefficient of the control motor
18		24	0x18	Minimum starting force	2	30	EPROM	read/write	0	1000	0.1%	Set the minimum output torque limit of the servo, set 1000 = 100% * locked-rotor torque
1A		26	0x1A	Clockwise insensitive zone	1	1	EPROM	read/write	0	32	Step	Minimum unit is a minimum resolution angle
1B		27	0x1B	Anticlockwise insensitive zone	1	1	EPROM	read/write	0	32	Step	Minimum unit is a minimum resolution angle
1C		28	0x1C	Hysteresis loop	1	1	EPROM	read/write	0	32	Step	Minimum unit is a minimum resolution angle
25		37	0x25	Protection torque	1	20	EPROM	read/write	0	100	1.0%	Output torque after entering overload protection, e.g. set 20 means 20% of the maximum torque.
26		38	0x26	Protection time	1	100	EPROM	read/write	0	254	40ms	The current load output exceeds the overload torque and maintain the timing length, such as set 100 means 4 seconds, the maximum can be set to 10 seconds.
27		39	0x27	Overload torque	1	80	EPROM	read/write	0	100	1.0%	The maximum torque threshold for initiating the overload protection time countdown. For example, if set to 80, it represents 80% of the maximum torque.
28		40	0x28	Torque switch	1	0	SRAM	read/write	0	3	None	0: Disables torque output/damping state. / 1: Enables torque output. / 2: Writes the free state.
2A		42	0x2A	Target position	2	0	SRAM	read/write	0	1023	Syep	Each step corresponds to the value of the minimum resolution angle, and it is used in absolute position control mode. The maximum value shoulf be the maximum effective angle.
2C		44	0x2C	Operation time	2	0	SRAM	read/write	0	9999	1ms	The movement time from the current position to the target position, takes effect when the running speed is 0.
2E		46	0x2E	Operation speed	2	0	SRAM	read/write	0	1000	step/s	The number of steps moved per unit time (per second).
30		48	0x30	Lock flag	1	1	SRAM	read/write	0	1	None	Writing 0 disables the write lock, allowing the values written to EPROM addresses to be saved even when power is lost. / Writing 1 enables the write lock, preventing the values written to EPROM addresses from being saved when power is lost.
38		56	0x38	Current position	2	0	SRAM	read only	-1	-1	Step	Feedback the number of steps in the current position, each step is the value of the minimum resolution angle; Absolute position control mode, the maximum value should be the maximum effective angle.
3A		58	0x3A	Current speed	2	0	SRAM	read only	-1	-1	step/s	Feedback the current speed of motor rotation, the number of steps of movement per unit time (per second).
3C		60	0x3C	Current load	2	0	SRAM	read only	-1	-1	0.1%	The voltage duty cycle of the current control output driving motor.
3E		62	0x3E	Current voltage	1	0	SRAM	read only	-1	-1	0.1V	Current servo operation voltage
3F		63	0x3F	Current temperature	1	0	SRAM	read only	-1	-1	°C	Current internal operating circuit of the servo
40		64	0x40	Asynchronous write flag	1	0	SRAM	read only	-1	-1	None	The flag bit for using asynchronous write instructions.
41		65	0x41	Servo status	1	0	SRAM	read only	-1	-1	None	Bit0 Bit1 Bit2 Bit3 Bit4 Bit5 The corresponding bit is set to 1 to indicate the corresponding error. / Voltage None Temperature None None Overload The corresponding bit 0 means no phase error.
42		66	0x42	Move flag	1	0	SRAM	read only	-1	-1	None	The flag is 1 when the servo is in motion and 0 when the servo is stopped.